## locations
Dementia Friendly Music Player - Wood Speakers Only
Overall
kerf assumption |  | 0.15
max speaker width when oriented normally |  | 77
max speaker height when oriented normally |  | 68
max speaker depth (including wires & knobs at back) when oriented normally |  | 78
thickness of wood |  | 5.2
Parameters to https://www.festi.info/boxes.py/FlexBox2?language=en
width
buffer for top curvature | 4
buffer before speaker1 | 0
speaker1 | 77
buffer between speakers | 2
speaker2 | 77
buffer after speaker2 | 0
buffer for top curvature | 4
total | 164
height
standoffs to 2nd floor | 35
2nd floor shelf | 5.2
speaker | 68
buffer for top curvature and aspect ratio | 5.3
total | 113.5
depth
buffer in front of speaker | 5
speaker including knob | 78
buffer in back of speaker | 5
total | 88
data for festi.info
Settings for finger joints
angle | 90
style | rectangular
surroundingspaces | 2
edge_width | 1
finger | 3
play | 0
space | 2
width | 3
Settings for flex
stretch | 1.05
connection | 1
distance | 0.045
width | 5
FlexBox2 settings
x (depth) | 88
y (width) | 164
h (height) | 113.5
Outside | no
radius | 30
latchsize | 8
thickness | 6.7
format | svg
tabs | 0
debug | no
reference | 0
burn | 0
Overall
Kerf assumption |  | 0.2
speaker width when oriented normally |  | 63
speaker height when oriented normally |  | 68
speaker depth (including knob) when oriented normally |  | 78
thickness |  | 6.7
radius of clear circle needed for installing rotary encoders |  | 24
Face
Overall
degrees of rotation on canvas, relative to once assembled |  | 90
width (exterior) |  | 121.7
width (interior) |  | 111.3
height (exterior) |  | 177.4
height (interior) |  | 167
x left |  | 0
y bottom |  | 105
x right |  | 121.7
y top |  | 282.4
Volume & Songs
Width of hole |  | 6.35
Height of hole |  | 6.35
X distance from exterior edge to hole |  | 24
Y distance from exterior edge to hold |  | 29.2
X center of hole on canvas (Y after assembled) |  | 97.7
X bottom left of hole on canvas |  | 94.525
Y center volume hole |  | 136.887
X bottom left volume hole |  | 94.525
Y bottom left volume hole |  | 133.712
Y center songs hole |  | 250.513
X bottom left songs hole |  | 94.525
Y bottom left songs hole |  | 247.338
Width of label |  | 4.49
Height of label |  | 19.99
X bottom of holes to X bottom of label |  | 16
X bottom of labels |  | 78.525
Y center of volume label |  | 136.887
X bottom left of volume label |  | 78.525
Y bottom left of volume label |  | 126.892
Y center of songs label |  | 250.513
X bottom left of songs label |  | 78.525
Y bottom left of songs label |  | 240.518
LED
Width of hole |  | 4.74
Height of hole |  | 4.74
X center LED hole |  | 97.7
Y center LED hole |  | 193.7
X bottom left |  | 95.33
Y bottom left |  | 191.33
max slat length |  | 4.74
# slats |  | 5
slat spacing |  | 0.948
center slat length |  | 191.33
X center slat |  | 97.7
Y center slat |  | 191.33
X upper slit #1 |  | 96.752
X upper slit #2 |  | 95.804
X lower slit #1 |  | 98.648
X lower slit #2 |  | 99.596
Slits for speakers
Width of speaker slit cutout (height after assembled) |  | 9
Distance between speaker slit cutouts |  | 4
X from exterior top of device to top of top speaker cutout (Y after assembled) |  | 15
X bottom left of first speaker cutout |  | 15
Y from bottom (X after assembled) |  | 15
Y from top (X after assembled) |  | 15
Height of slit (width after assembled) |  | 120
X bottom left slit #1 |  | 15
Y bottom left slit #1 |  | 133.7
X bottom left slit #2 |  | 28
Y bottom left slit #2 |  | 133.7
X bottom left slit #3 |  | 41
Y bottom left slit #3 |  | 133.7
X bottom left slit #4 |  | 54
Y bottom left slit #4 |  | 133.7
Bottom
Overall
Width |  | 98.398
Height |  | 174.398
X left |  | 115
X right |  | 213.398
Y bottom |  | 106.5
Y top |  | 280.898
Pi supports
Distance from inside of right side to center of hole near power port |  | 24.5
Distance from inside of back to center of hole |  | 4.859
Hole diameter |  | 2
Distance from top hole to bottom hole |  | 58
Distance from left hole to right hole |  | 49
X hole #1 |  | 202.339
Y hole #1 |  | 135.2
X hole #2 |  | 153.339
Y hole #2 |  | 135.2
X hole #3 |  | 202.339
Y hole #3 |  | 193.2
X hole #4 |  | 153.339
Y hole #4 |  | 193.2
shelf hole #1 - front of case, bottom on Pi
X desired clearance to center of hole |  | 8
Y desired clearance to center of hole |  | 12.5
X left |  | 127.2
Y bottom |  | 123.2
shelf hole #2 - front of case, top of Pi
Y desired clearance |  | 8
X left |  | 127.2
Y bottom |  | 266.698
shelf hole #3 - back of case, bottom of Pi
X desired clearance |  | 8
X left |  | 199.198
Y bottom |  | 123.2
shelf hole #4 - back of case, top of Pi
Y desired clearance |  | 8
X left |  | 199.198
Y bottom |  | 267.698
latch slots
width |  | 5.05 | kerf
height |  | 5.2
X distance from inside of front/back to edge of slot |  | 5.35
x of front side slot |  | 125.7
y of front side slot |  | 111.7
x of back side slot |  | 197.798
y of back side slot |  | 111.7
LED stalk insert
Width |  | 5.2
Height |  | 5.05
Length of LED |  | 9
ASSUMPTION: LED does not protrude from the front of the LED stand
Desired gap between inside of face and front of LED |  | 5
X start of tab |  | 125.2
Y start of tab |  | 191.175
Shelf
Overall
Width |  | 164
Height |  | 88
X left |  | 0
Y bottom |  | 285
X right |  | 164
Y top |  | 373
shelf support hole diameter |  | 2.05
Center line
Length |  | 88
X left |  | 86.975
Y bottom |  | 285
shelf hole #1 - front of case, bottom on Pi
X desired clearance |  | 12.5
Y desired clearance |  | 8
X left |  | 150.475
Y bottom |  | 291.975
shelf hole #2 - front of case, top of Pi
X desired clearance |  | 8
X left |  | 6.975
Y bottom |  | 291.975
shelf hole #3 - back of case, bottom of Pi
Y desired clearance |  | 8
X left |  | 150.475
Y bottom |  | 363.975
shelf hole #4 - back of case, top of Pi
X left |  | 6.975
Y bottom |  | 363.975
cable cutout
width |  | 20
height |  | 10
x vertice #1 |  | 72
y vertice #1 |  | 373
x vertice #2 |  | 72
y vertice #2 |  | 363
x vertice #3 |  | 92
y vertice #3 |  | 363
x vertice #4 |  | 92
y vertice #4 |  | 373
Hinge
Overall
Width |  | 381.662
Height |  | 101.399
X left |  | 0
Y bottom |  | 0
X right |  | 381.662
Y top |  | 101.399
USB cutout
Desired width of core USB |  | 12
Desired width of core USB + finger room |  | 19
Desired height |  | 19
Desired offset from floor to center of core USB |  | 27
X left |  | 343.462
Y bottom |  | 41.1995
USB cutout: screw holes for ears
hole diameter |  | 2.7
X center of USB cutout |  | 349.462
Y center of USB cutout |  | 50.6995
Y distance from center of USB cutout to center of ear hole |  | 15
X left top ear hole |  | 348.112
Y bottom of top ear hole |  | 64.3495
X left of bottom ear hole |  | 348.112
Y bottom of bottom ear hole |  | 34.3495
Clasp hole #1 - front
Hole diameter |  | 2.05
Height front interior floor to center of hole |  | 7
Front side of tab #1 |  | 23.898
Other side of tab #1 |  | 44
Center of tab #1 |  | 33.949
X |  | 368.437
Y |  | 32.924
Clasp hole #2 - back side
Front side of tab #2 |  | 57.398
Other side of tab #2 |  | 77.5
Center of tab #2 |  | 67.449
X |  | 368.437
Y |  | 66.425
URL label
clasp tab - top |  | 289.964
clasp tab - bottom |  | 316.764
clasp tab - center |  | 303.364
clasp tab - front |  | 0
clasp tab - bottom |  | 101.399
clasp tab - center between top & bottom |  | 50.6995
label width |  | 5
label height |  | 65
X bottom of label |  | 300.864
Y left of label |  | 18.1995
`
Knobs
Overall
X left |  | 165
Y bottom |  | 285
diameter |  | 24
hole width |  | 5.974
hole height |  | 4.38
Knob #1a
X left knob face |  | 165
Y bottom knob face |  | 285
X left hole |  | 174.013
Y bottom hole |  | 294.013
Knob #1b
X left knob face |  | 165
Y bottom knob face |  | 310
X left hole |  | 174.013
Y bottom hole |  | 319.013
Knob #1c
X left knob face |  | 165
Y bottom knob face |  | 335
Knob #2a
X left knob face |  | 190
Y bottom knob face |  | 285
X left hole |  | 174.013
Y bottom hole |  | 319.013
Knob #2b
X left knob face |  | 190
Y bottom knob face |  | 310
X left hole |  | 174.013
Y bottom hole |  | 344.013
Knob #2c
X left knob face |  | 190
Y bottom knob face |  | 335
Clasp
Overall
X left |  | 221.7
Y bottom |  | 285
width - interior |  | 14
width - exterior |  | 19.2
height |  | 88
X right |  | 240.9
Y top |  | 373
tab width |  | 5.2
tab height |  | 5.2 | kerf
Tab #1 - front tab
Y from bottom to start of tab |  | 5.35
X1 |  | 216.5
Y1 |  | 367.65
X2 |  | 216.5
Y2 |  | 362.45 | kerf
Tab #2 - back tab
Y from bottom to start of tab |  | 5.35
Y center of tab |  | 293.25
X1 |  | 216.5
Y1 |  | 290.35
X2 |  | 216.5
Y2 |  | 295.55 | kerf
Clasp hole #1 - front
Hole diameter |  | 2.05
Height front interior floor to center of hole |  | 7
Y front front/back to center of hole |  | 28.749
Other side of tab #1 |  | 44
Center of tab #1 |  | 36.3745
X |  | 227.675
Y |  | 343.226
Clasp hole #2 - back side
Front side of tab #1 |  | 57.398
Other side of tab #1 |  | 77.5
Center of tab #1 |  | 67.449
X |  | 227.675
Y |  | 312.724
LED mount
Overall
X left |  | 237
Y bottom |  | 286.5
Diameter of LED hole |  | 4.74
Buffer above LED hole |  | 5
Width |  | 20.1
Height |  | 31.37
Tab
X start of tab |  | 244.45 | kerf
Y start of tab |  | 286.5
X end of tab |  | 249.65 | kerf
Y end of tab |  | 286.5
LED hole
X center of hole |  | 247.05
Y center of hole |  | 315.24
X |  | 244.68
Y |  | 312.87